## G-Code Generator
Song of Storms to G-Code
Description: Convert the melody of "Song of Storms" from Zelda: Ocarina of Time into G-code. This involves two translations. First, converting tones to feedrates. Second, converting note durations to distances.
Constants |  |  |  |  | G-Code Stringify
Tempo |  | 160 |  |  | G17 \nM350 X1 \nG91 \nG0 X0.0234375 F15\nG0 X0.30625 F196\nG0 X0.409375 F262\nG0 X0.4859375 F311\nG0 X1.546875 F330\nG0 X0.30625 F196\nG0 X0.409375 F262\nG0 X0.4859375 F311\nG0 X1.03125 F330\nG0 X2.0625 F330\nG0 X0.0234375 F15\nG0 X0.34375 F220\nG0 X0.4328125 F277\nG0 X0.4859375 F311\nG0 X1.546875 F330\nG0 X0.34375 F220\nG0 X0.4328125 F277\nG0 X0.4859375 F311\nG0 X1.03125 F330\nG0 X2.0625 F330\nG0 X0.0234375 F15\nG0 X0.30625 F196\nG0 X0.3859375 F247\nG0 X0.4328125 F277\nG0 X1.4578125 F311\nG0 X0.30625 F196\nG0 X0.3859375 F247\nG0 X0.4328125 F277\nG0 X2.915625 F311\nG0 X0.0234375 F15\nG0 X0.4328125 F277\nG0 X0.4859375 F311\nG0 X0.4328125 F277\nG0 X1.73125 F277\nG0 X0.1875 F15\nG0 X0.0234375 F15\nG0 X0.515625 F330\nG0 X0.6125 F392\nG0 X0.515625 F330\nG0 X5.83125 F311\nG0 X0.046875 F15\nG0 X0.6125 F196\nG0 X0.30625 F196\nG0 X1.546875 F330\nG0 X1.4578125 F311\nG0 X0.4328125 F277\nG0 X0.865625 F277\nG0 X0.6125 F196\nG0 X1.54375 F247\nG0 X0.3859375 F247\nG0 X0.4328125 F277\nG0 X0.3859375 F247\nG0 X0.34375 F220\nG0 X2.75 F220\nG0 X0.046875 F15\nG0 X0.6125 F196\nG0 X0.30625 F196\nG0 X1.4578125 F311\nG0 X1.2984375 F277\nG0 X0.3859375 F247\nG0 X0.771875 F247\nG0 X0.6875 F220\nG0 X1.225 F196\nG0 X0.34375 F220\nG0 X0.3859375 F247\nG0 X0.34375 F220\nG0 X0.30625 F196\nG0 X2.45 F196\nG0 X0.046875 F15\nG0 X0.6125 F196\nG0 X0.30625 F196\nG0 X1.546875 F330\nG0 X1.4578125 F311\nG0 X0.4328125 F277\nG0 X0.865625 F277\nG0 X0.6125 F196\nG0 X1.54375 F247\nG0 X0.3859375 F247\nG0 X0.4328125 F277\nG0 X0.3859375 F247\nG0 X0.34375 F220\nG0 X1.03125 F220\nG0 X0.6125 F196
Note Tone | Feedrate | Note Duration | Distance | G-Code
R | 15 | 0.25 | 0.023438 | G0 X0.0234375 F15
C4 | 196 | 0.25 | 0.30625 | G0 X0.30625 F196
F4 | 262 | 0.25 | 0.40938 | G0 X0.409375 F262
A♭4 | 311 | 0.25 | 0.48594 | G0 X0.4859375 F311
A4 | 330 | 0.75 | 1.5469 | G0 X1.546875 F330
C4 | 196 | 0.25 | 0.30625 | G0 X0.30625 F196
F4 | 262 | 0.25 | 0.40938 | G0 X0.409375 F262
A♭4 | 311 | 0.25 | 0.48594 | G0 X0.4859375 F311
A4 | 330 | 0.5 | 1.0312 | G0 X1.03125 F330
A4 | 330 | 1 | 2.0625 | G0 X2.0625 F330
R | 15 | 0.25 | 0.023438 | G0 X0.0234375 F15
D4 | 220 | 0.25 | 0.34375 | G0 X0.34375 F220
G♭4 | 277 | 0.25 | 0.43281 | G0 X0.4328125 F277
A♭4 | 311 | 0.25 | 0.48594 | G0 X0.4859375 F311
A4 | 330 | 0.75 | 1.5469 | G0 X1.546875 F330
D4 | 220 | 0.25 | 0.34375 | G0 X0.34375 F220
G♭4 | 277 | 0.25 | 0.43281 | G0 X0.4328125 F277
A♭4 | 311 | 0.25 | 0.48594 | G0 X0.4859375 F311
A4 | 330 | 0.5 | 1.0312 | G0 X1.03125 F330
A4 | 330 | 1 | 2.0625 | G0 X2.0625 F330
R | 15 | 0.25 | 0.023438 | G0 X0.0234375 F15
C4 | 196 | 0.25 | 0.30625 | G0 X0.30625 F196
E4 | 247 | 0.25 | 0.38594 | G0 X0.3859375 F247
G♭4 | 277 | 0.25 | 0.43281 | G0 X0.4328125 F277
A♭4 | 311 | 0.75 | 1.4578 | G0 X1.4578125 F311
C4 | 196 | 0.25 | 0.30625 | G0 X0.30625 F196
E4 | 247 | 0.25 | 0.38594 | G0 X0.3859375 F247
G♭4 | 277 | 0.25 | 0.43281 | G0 X0.4328125 F277
A♭4 | 311 | 1.5 | 2.9156 | G0 X2.915625 F311
R | 15 | 0.25 | 0.023438 | G0 X0.0234375 F15
G♭4 | 277 | 0.25 | 0.43281 | G0 X0.4328125 F277
A♭4 | 311 | 0.25 | 0.48594 | G0 X0.4859375 F311
G♭4 | 277 | 0.25 | 0.43281 | G0 X0.4328125 F277
G♭4 | 277 | 1 | 1.7313 | G0 X1.73125 F277
R | 15 | 2 | 0.1875 | G0 X0.1875 F15
R | 15 | 0.25 | 0.023438 | G0 X0.0234375 F15
A4 | 330 | 0.25 | 0.51562 | G0 X0.515625 F330
C5 | 392 | 0.25 | 0.6125 | G0 X0.6125 F392
A4 | 330 | 0.25 | 0.51562 | G0 X0.515625 F330
A♭4 | 311 | 3 | 5.8313 | G0 X5.83125 F311
R | 15 | 0.5 | 0.046875 | G0 X0.046875 F15
C4 | 196 | 0.5 | 0.6125 | G0 X0.6125 F196
C4 | 196 | 0.25 | 0.30625 | G0 X0.30625 F196
A4 | 330 | 0.75 | 1.5469 | G0 X1.546875 F330
A♭4 | 311 | 0.75 | 1.4578 | G0 X1.4578125 F311
G♭4 | 277 | 0.25 | 0.43281 | G0 X0.4328125 F277
G♭4 | 277 | 0.5 | 0.86563 | G0 X0.865625 F277
C4 | 196 | 0.5 | 0.6125 | G0 X0.6125 F196
E4 | 247 | 1 | 1.5438 | G0 X1.54375 F247
E4 | 247 | 0.25 | 0.38594 | G0 X0.3859375 F247
G♭4 | 277 | 0.25 | 0.43281 | G0 X0.4328125 F277
E4 | 247 | 0.25 | 0.38594 | G0 X0.3859375 F247
D4 | 220 | 0.25 | 0.34375 | G0 X0.34375 F220
D4 | 220 | 2 | 2.75 | G0 X2.75 F220
R | 15 | 0.5 | 0.046875 | G0 X0.046875 F15
C4 | 196 | 0.5 | 0.6125 | G0 X0.6125 F196
C4 | 196 | 0.25 | 0.30625 | G0 X0.30625 F196
A♭4 | 311 | 0.75 | 1.4578 | G0 X1.4578125 F311
G♭4 | 277 | 0.75 | 1.2984 | G0 X1.2984375 F277
E4 | 247 | 0.25 | 0.38594 | G0 X0.3859375 F247
E4 | 247 | 0.5 | 0.77188 | G0 X0.771875 F247
D4 | 220 | 0.5 | 0.6875 | G0 X0.6875 F220
C4 | 196 | 1 | 1.225 | G0 X1.225 F196
D4 | 220 | 0.25 | 0.34375 | G0 X0.34375 F220
E4 | 247 | 0.25 | 0.38594 | G0 X0.3859375 F247
D4 | 220 | 0.25 | 0.34375 | G0 X0.34375 F220
C4 | 196 | 0.25 | 0.30625 | G0 X0.30625 F196
C4 | 196 | 2 | 2.45 | G0 X2.45 F196
R | 15 | 0.5 | 0.046875 | G0 X0.046875 F15
C4 | 196 | 0.5 | 0.6125 | G0 X0.6125 F196
C4 | 196 | 0.25 | 0.30625 | G0 X0.30625 F196
A4 | 330 | 0.75 | 1.5469 | G0 X1.546875 F330
A♭4 | 311 | 0.75 | 1.4578 | G0 X1.4578125 F311
G♭4 | 277 | 0.25 | 0.43281 | G0 X0.4328125 F277
G♭4 | 277 | 0.5 | 0.86563 | G0 X0.865625 F277
C4 | 196 | 0.5 | 0.6125 | G0 X0.6125 F196
E4 | 247 | 1 | 1.5438 | G0 X1.54375 F247
E4 | 247 | 0.25 | 0.38594 | G0 X0.3859375 F247
G♭4 | 277 | 0.25 | 0.43281 | G0 X0.4328125 F277
E4 | 247 | 0.25 | 0.38594 | G0 X0.3859375 F247
D4 | 220 | 0.25 | 0.34375 | G0 X0.34375 F220
D4 | 220 | 0.75 | 1.0313 | G0 X1.03125 F220
C4 | 196 | 0.5 | 0.6125 | G0 X0.6125 F196
Note on C7: [Threaded comment] Your version of Excel allows you to read this threaded comment; however, any edits to it will get removed if the file is opened in a newer version of Excel. Learn more: https://go.microsoft.com/fwlink/?linkid=870924 Comment: Note duration is expressed in portions of a beat. A quarter note is one beat. A half note is two beats. An eight note is 1/2 beat.
Note on D7: [Threaded comment] Your version of Excel allows you to read this threaded comment; however, any edits to it will get removed if the file is opened in a newer version of Excel. Learn more: https://go.microsoft.com/fwlink/?linkid=870924 Comment: Distance = (1/Tempo) * Duration * Feedrate First you want to know the duration of each note in minutes. We know the tempo, which is expressed in beats per minute. Therefore, we invert the tempo to get the duration of a note in minutes. Then we multiply that by the number of beats for this note. Finally, we multiply the feedrate, which is expressed in millimeters per minute, to get the distance in millimeters that the axis will travel at the given feedrate to produce a note of the desired duration.
Note on E7: [Threaded comment] Your version of Excel allows you to read this threaded comment; however, any edits to it will get removed if the file is opened in a newer version of Excel. Learn more: https://go.microsoft.com/fwlink/?linkid=870924 Comment: All commands are G0 (linear move).

## Notes to Feedrate
Notes to Feedrate
Description: Convert musical notes, defined as frequencies (Hz), into feedrates (mm/min) given axis steps per millimeter. Driving a stepper motor at the calculated feedrate will cause it to vibrate at the corresponding frequency (and thus produce the corresponding note).
Constants
X-Axis Steps per mm |  | 80
Note | Frequency | Feedrate | Feedrate Rounded
C6 Soprano C (High C) | 1046.502 | 784.8765 | 785
B5 | 987.7666 | 740.8249 | 741
B♭5 | 932.3275 | 699.2456 | 699
A5 | 880 | 660 | 660
A♭5 | 830.6094 | 622.9571 | 623
G5 | 783.9909 | 587.9932 | 588
G♭5 | 739.9888 | 554.9916 | 555
F5 | 698.4565 | 523.8424 | 524
E5 | 659.2551 | 494.4413 | 494
E♭5 | 622.254 | 466.6905 | 467
D5 | 587.3295 | 440.4971 | 440
D♭5 | 554.3653 | 415.774 | 416
C5 | 523.2511 | 392.4383 | 392
B4 | 493.8833 | 370.4125 | 370
B♭4 | 466.1638 | 349.6228 | 350
A4 | 440 | 330 | 330
A♭4 | 415.3047 | 311.4785 | 311
G4 | 391.9954 | 293.9966 | 294
G♭4 | 369.9944 | 277.4958 | 277
F4 | 349.2282 | 261.9212 | 262
E4 | 329.6276 | 247.2207 | 247
E♭4 | 311.127 | 233.3452 | 233
D4 | 293.6648 | 220.2486 | 220
D♭4 | 277.1826 | 207.8869 | 208
C4 | 261.6256 | 196.2192 | 196
B3 | 246.9417 | 185.2063 | 185
B♭3 | 233.0819 | 174.8114 | 175
A3 | 220 | 165 | 165
A♭3 | 207.6523 | 155.7392 | 156
G3 | 195.9977 | 146.9983 | 147
G♭3 | 184.9972 | 138.7479 | 139
F3 | 174.6141 | 130.9606 | 131
E3 | 164.8138 | 123.6103 | 124
E♭3 | 155.5635 | 116.6726 | 117
D3 | 146.8324 | 110.1243 | 110
D♭3 | 138.5913 | 103.9435 | 104
C3 | 130.8128 | 98.1096 | 98
B2 | 123.4708 | 92.6031 | 93
B♭2 | 116.5409 | 87.4057 | 87
A2 | 110 | 82.5 | 83
A♭2 | 103.8262 | 77.8697 | 78
G2 | 97.9989 | 73.4991 | 73
G♭2 | 92.4986 | 69.374 | 69
F2 | 87.3071 | 65.4803 | 65
E2 | 82.4069 | 61.8052 | 62
E♭2 | 77.7818 | 58.3363 | 58
D2 | 73.4162 | 55.0621 | 55
D♭2 | 69.2957 | 51.9717 | 52
C2 | 65.4064 | 49.0548 | 49
R | 20 | 15 | 15
Note on C5: [Threaded comment] Your version of Excel allows you to read this threaded comment; however, any edits to it will get removed if the file is opened in a newer version of Excel. Learn more: https://go.microsoft.com/fwlink/?linkid=870924 Comment: X-Axis maximum feedrate = 500 mm/min
Note on C7: [Threaded comment] Your version of Excel allows you to read this threaded comment; however, any edits to it will get removed if the file is opened in a newer version of Excel. Learn more: https://go.microsoft.com/fwlink/?linkid=870924 Comment: Feedrate = (Frequency * 60) / Steps per mm
Note on A20: [Threaded comment] Your version of Excel allows you to read this threaded comment; however, any edits to it will get removed if the file is opened in a newer version of Excel. Learn more: https://go.microsoft.com/fwlink/?linkid=870924 Comment: Tenor C
Note on A32: [Threaded comment] Your version of Excel allows you to read this threaded comment; however, any edits to it will get removed if the file is opened in a newer version of Excel. Learn more: https://go.microsoft.com/fwlink/?linkid=870924 Comment: Middle C
Note on A56: [Threaded comment] Your version of Excel allows you to read this threaded comment; however, any edits to it will get removed if the file is opened in a newer version of Excel. Learn more: https://go.microsoft.com/fwlink/?linkid=870924 Comment: Deep C
Note on A58: [Threaded comment] Your version of Excel allows you to read this threaded comment; however, any edits to it will get removed if the file is opened in a newer version of Excel. Learn more: https://go.microsoft.com/fwlink/?linkid=870924 Comment: Rest
Note on B58: [Threaded comment] Your version of Excel allows you to read this threaded comment; however, any edits to it will get removed if the file is opened in a newer version of Excel. Learn more: https://go.microsoft.com/fwlink/?linkid=870924 Comment: This frequency is too low for human hearing to detect.