## G-Code Generator
Song of Storms to G-Code
Description: Convert the melody of "Song of Storms" from Zelda: Ocarina of Time into G-code. This involves two translations. First, converting tones to feedrates. Second, converting note durations to distances.
Constants |  |  |  |  | G-Code Stringify
Tempo |  | 120 |  |  | G17 \nM350 X1 Y1 \nG91 \nG0 X0.916666666666667 F220\nG0 X1.375 F330\nG0 X3.08333333333333 F370\nG0 X0.916666666666667 F220\nG0 X1.375 F330\nG0 X3.08333333333333 F370\nG0 X1.09166666666667 F262\nG0 X1.375 F330\nG0 X1.54166666666667 F370\nG0 X2.05833333333333 F494\nG0 X3.66666666666667 F440\nG0 X1.54166666666667 F370\nG0 X1.63333333333333 F392\nG0 X1.54166666666667 F370\nG0 X1.225 F294\nG0 X4.11666666666667 F247\nG0 X0.0625 F15\nG0 X0.916666666666667 F220\nG0 X1.02916666666667 F247\nG0 X1.225 F294\nG0 X6.175 F247\nG0 X1.09166666666667 F262\nG0 X1.375 F330\nG0 X3.08333333333333 F370\nG0 X1.09166666666667 F262\nG0 X1.375 F330\nG0 X3.08333333333333 F370\nG0 X1.09166666666667 F262\nG0 X1.375 F330\nG0 X1.54166666666667 F370\nG0 X2.05833333333333 F494\nG0 X3.66666666666667 F440\nG0 X1.54166666666667 F370\nG0 X1.63333333333333 F392\nG0 X2.05833333333333 F494\nG0 X1.54166666666667 F370\nG0 X4.9 F294\nG0 X0.0625 F15\nG0 X1.54166666666667 F370\nG0 X1.225 F294\nG0 X0.916666666666667 F220\nG0 X6.175 F247\nG0 X0.916666666666667 F220
Note Tone | Feedrate | Note Duration | Distance | G-Code
D4 | 220 | 0.5 | 0.91667 | G0 X0.916666666666667 F220
A4 | 330 | 0.5 | 1.375 | G0 X1.375 F330
B4 | 370 | 1 | 3.0833 | G0 X3.08333333333333 F370
D4 | 220 | 0.5 | 0.91667 | G0 X0.916666666666667 F220
A4 | 330 | 0.5 | 1.375 | G0 X1.375 F330
B4 | 370 | 1 | 3.0833 | G0 X3.08333333333333 F370
F4 | 262 | 0.5 | 1.0917 | G0 X1.09166666666667 F262
A4 | 330 | 0.5 | 1.375 | G0 X1.375 F330
B4 | 370 | 0.5 | 1.5417 | G0 X1.54166666666667 F370
E5 | 494 | 0.5 | 2.0583 | G0 X2.05833333333333 F494
D5 | 440 | 1 | 3.6667 | G0 X3.66666666666667 F440
B4 | 370 | 0.5 | 1.5417 | G0 X1.54166666666667 F370
C5 | 392 | 0.5 | 1.6333 | G0 X1.63333333333333 F392
B4 | 370 | 0.5 | 1.5417 | G0 X1.54166666666667 F370
G4 | 294 | 0.5 | 1.225 | G0 X1.225 F294
E4 | 247 | 2 | 4.1167 | G0 X4.11666666666667 F247
R | 15 | 0.5 | 0.0625 | G0 X0.0625 F15
D4 | 220 | 0.5 | 0.91667 | G0 X0.916666666666667 F220
E4 | 247 | 0.5 | 1.0292 | G0 X1.02916666666667 F247
G4 | 294 | 0.5 | 1.225 | G0 X1.225 F294
E4 | 247 | 3 | 6.175 | G0 X6.175 F247
F4 | 262 | 0.5 | 1.0917 | G0 X1.09166666666667 F262
A4 | 330 | 0.5 | 1.375 | G0 X1.375 F330
B4 | 370 | 1 | 3.0833 | G0 X3.08333333333333 F370
F4 | 262 | 0.5 | 1.0917 | G0 X1.09166666666667 F262
A4 | 330 | 0.5 | 1.375 | G0 X1.375 F330
B4 | 370 | 1 | 3.0833 | G0 X3.08333333333333 F370
F4 | 262 | 0.5 | 1.0917 | G0 X1.09166666666667 F262
A4 | 330 | 0.5 | 1.375 | G0 X1.375 F330
B4 | 370 | 0.5 | 1.5417 | G0 X1.54166666666667 F370
E5 | 494 | 0.5 | 2.0583 | G0 X2.05833333333333 F494
D5 | 440 | 1 | 3.6667 | G0 X3.66666666666667 F440
B4 | 370 | 0.5 | 1.5417 | G0 X1.54166666666667 F370
C5 | 392 | 0.5 | 1.6333 | G0 X1.63333333333333 F392
E5 | 494 | 0.5 | 2.0583 | G0 X2.05833333333333 F494
B4 | 370 | 0.5 | 1.5417 | G0 X1.54166666666667 F370
G4 | 294 | 2 | 4.9 | G0 X4.9 F294
R | 15 | 0.5 | 0.0625 | G0 X0.0625 F15
B4 | 370 | 0.5 | 1.5417 | G0 X1.54166666666667 F370
G4 | 294 | 0.5 | 1.225 | G0 X1.225 F294
D4 | 220 | 0.5 | 0.91667 | G0 X0.916666666666667 F220
E4 | 247 | 3 | 6.175 | G0 X6.175 F247
D4 | 220 | 0.5 | 0.91667 | G0 X0.916666666666667 F220
E4 | 247 | 0.5 | 1.0292 | G0 X1.02916666666667 F247
F4 | 262 | 1 | 2.1833 | G0 X2.18333333333333 F262
G4 | 294 | 0.5 | 1.225 | G0 X1.225 F294
A4 | 330 | 0.5 | 1.375 | G0 X1.375 F330
B4 | 370 | 1 | 3.0833 | G0 X3.08333333333333 F370
C5 | 392 | 0.5 | 1.6333 | G0 X1.63333333333333 F392
D5 | 440 | 0.5 | 1.8333 | G0 X1.83333333333333 F440
E4 | 247 | 3 | 6.175 | G0 X6.175 F247
Note on C7: [Threaded comment] Your version of Excel allows you to read this threaded comment; however, any edits to it will get removed if the file is opened in a newer version of Excel. Learn more: https://go.microsoft.com/fwlink/?linkid=870924 Comment: Note duration is expressed in portions of a beat. A quarter note is one beat. A half note is two beats. An eight note is 1/2 beat.
Note on D7: [Threaded comment] Your version of Excel allows you to read this threaded comment; however, any edits to it will get removed if the file is opened in a newer version of Excel. Learn more: https://go.microsoft.com/fwlink/?linkid=870924 Comment: Distance = (1/Tempo) * Duration * Feedrate First you want to know the duration of each note in minutes. We know the tempo, which is expressed in beats per minute. Therefore, we invert the tempo to get the duration of a note in minutes. Then we multiply that by the number of beats for this note. Finally, we multiply the feedrate, which is expressed in millimeters per minute, to get the distance in millimeters that the axis will travel at the given feedrate to produce a note of the desired duration.
Note on E7: [Threaded comment] Your version of Excel allows you to read this threaded comment; however, any edits to it will get removed if the file is opened in a newer version of Excel. Learn more: https://go.microsoft.com/fwlink/?linkid=870924 Comment: All commands are G0 (linear move).

## Notes to Feedrate
Notes to Feedrate
Description: Convert musical notes, defined as frequencies (Hz), into feedrates (mm/min) given axis steps per millimeter. Driving a stepper motor at the calculated feedrate will cause it to vibrate at the corresponding frequency (and thus produce the corresponding note).
Constants
X-Axis Steps per mm |  | 80
Note | Frequency | Feedrate | Feedrate Rounded
C6 Soprano C (High C) | 1046.502 | 784.8765 | 785
B5 | 987.7666 | 740.8249 | 741
B♭5 | 932.3275 | 699.2456 | 699
A5 | 880 | 660 | 660
A♭5 | 830.6094 | 622.9571 | 623
G5 | 783.9909 | 587.9932 | 588
G♭5 | 739.9888 | 554.9916 | 555
F5 | 698.4565 | 523.8424 | 524
E5 | 659.2551 | 494.4413 | 494
E♭5 | 622.254 | 466.6905 | 467
D5 | 587.3295 | 440.4971 | 440
D♭5 | 554.3653 | 415.774 | 416
C5 | 523.2511 | 392.4383 | 392
B4 | 493.8833 | 370.4125 | 370
B♭4 | 466.1638 | 349.6228 | 350
A4 | 440 | 330 | 330
A♭4 | 415.3047 | 311.4785 | 311
G4 | 391.9954 | 293.9966 | 294
G♭4 | 369.9944 | 277.4958 | 277
F4 | 349.2282 | 261.9212 | 262
E4 | 329.6276 | 247.2207 | 247
E♭4 | 311.127 | 233.3452 | 233
D4 | 293.6648 | 220.2486 | 220
D♭4 | 277.1826 | 207.8869 | 208
C4 | 261.6256 | 196.2192 | 196
B3 | 246.9417 | 185.2063 | 185
B♭3 | 233.0819 | 174.8114 | 175
A3 | 220 | 165 | 165
A♭3 | 207.6523 | 155.7392 | 156
G3 | 195.9977 | 146.9983 | 147
G♭3 | 184.9972 | 138.7479 | 139
F3 | 174.6141 | 130.9606 | 131
E3 | 164.8138 | 123.6103 | 124
E♭3 | 155.5635 | 116.6726 | 117
D3 | 146.8324 | 110.1243 | 110
D♭3 | 138.5913 | 103.9435 | 104
C3 | 130.8128 | 98.1096 | 98
B2 | 123.4708 | 92.6031 | 93
B♭2 | 116.5409 | 87.4057 | 87
A2 | 110 | 82.5 | 83
A♭2 | 103.8262 | 77.8697 | 78
G2 | 97.9989 | 73.4991 | 73
G♭2 | 92.4986 | 69.374 | 69
F2 | 87.3071 | 65.4803 | 65
E2 | 82.4069 | 61.8052 | 62
E♭2 | 77.7818 | 58.3363 | 58
D2 | 73.4162 | 55.0621 | 55
D♭2 | 69.2957 | 51.9717 | 52
C2 | 65.4064 | 49.0548 | 49
R | 20 | 15 | 15
Note on C5: [Threaded comment] Your version of Excel allows you to read this threaded comment; however, any edits to it will get removed if the file is opened in a newer version of Excel. Learn more: https://go.microsoft.com/fwlink/?linkid=870924 Comment: X-Axis maximum feedrate = 500 mm/min
Note on C7: [Threaded comment] Your version of Excel allows you to read this threaded comment; however, any edits to it will get removed if the file is opened in a newer version of Excel. Learn more: https://go.microsoft.com/fwlink/?linkid=870924 Comment: Feedrate = (Frequency * 60) / Steps per mm
Note on A20: [Threaded comment] Your version of Excel allows you to read this threaded comment; however, any edits to it will get removed if the file is opened in a newer version of Excel. Learn more: https://go.microsoft.com/fwlink/?linkid=870924 Comment: Tenor C
Note on A32: [Threaded comment] Your version of Excel allows you to read this threaded comment; however, any edits to it will get removed if the file is opened in a newer version of Excel. Learn more: https://go.microsoft.com/fwlink/?linkid=870924 Comment: Middle C
Note on A56: [Threaded comment] Your version of Excel allows you to read this threaded comment; however, any edits to it will get removed if the file is opened in a newer version of Excel. Learn more: https://go.microsoft.com/fwlink/?linkid=870924 Comment: Deep C
Note on A58: [Threaded comment] Your version of Excel allows you to read this threaded comment; however, any edits to it will get removed if the file is opened in a newer version of Excel. Learn more: https://go.microsoft.com/fwlink/?linkid=870924 Comment: Rest
Note on B58: [Threaded comment] Your version of Excel allows you to read this threaded comment; however, any edits to it will get removed if the file is opened in a newer version of Excel. Learn more: https://go.microsoft.com/fwlink/?linkid=870924 Comment: This frequency is too low for human hearing to detect.