## Sheet1
Notes to Feedrate
Description: Convert musical notes, defined as frequencies (Hz), into feedrates (mm/min) given axis steps per millimeter. Driving a stepper motor at the calculated feedrate will cause it to vibrate at the corresponding frequency (and thus produce the corresponding note).
Constants
X-Axis Steps per mm |  | 80
Note | Frequency | Feedrate | Feedrate Rounded
C6 Soprano C (High C) | 1046.502 | 784.8765 | 785
B5 | 987.7666 | 740.8249 | 741
B♭5 | 932.3275 | 699.2456 | 699
A5 | 880 | 660 | 660
A♭5 | 830.6094 | 622.9571 | 623
G5 | 783.9909 | 587.9932 | 588
G♭5 | 739.9888 | 554.9916 | 555
F5 | 698.4565 | 523.8424 | 524
E5 | 659.2551 | 494.4413 | 494
E♭5 | 622.254 | 466.6905 | 467
D5 | 587.3295 | 440.4971 | 440
D♭5 | 554.3653 | 415.774 | 416
C5 | 523.2511 | 392.4383 | 392
B4 | 493.8833 | 370.4125 | 370
B♭4 | 466.1638 | 349.6228 | 350
A4 | 440 | 330 | 330
A♭4 | 415.3047 | 311.4785 | 311
G4 | 391.9954 | 293.9966 | 294
G♭4 | 369.9944 | 277.4958 | 277
F4 | 349.2282 | 261.9212 | 262
E4 | 329.6276 | 247.2207 | 247
E♭4 | 311.127 | 233.3452 | 233
D4 | 293.6648 | 220.2486 | 220
D♭4 | 277.1826 | 207.8869 | 208
C4 | 261.6256 | 196.2192 | 196
B3 | 246.9417 | 185.2063 | 185
B♭3 | 233.0819 | 174.8114 | 175
A3 | 220 | 165 | 165
A♭3 | 207.6523 | 155.7392 | 156
G3 | 195.9977 | 146.9983 | 147
G♭3 | 184.9972 | 138.7479 | 139
F3 | 174.6141 | 130.9606 | 131
E3 | 164.8138 | 123.6103 | 124
E♭3 | 155.5635 | 116.6726 | 117
D3 | 146.8324 | 110.1243 | 110
D♭3 | 138.5913 | 103.9435 | 104
C3 | 130.8128 | 98.1096 | 98
B2 | 123.4708 | 92.6031 | 93
B♭2 | 116.5409 | 87.4057 | 87
A2 | 110 | 82.5 | 83
A♭2 | 103.8262 | 77.8697 | 78
G2 | 97.9989 | 73.4991 | 73
G♭2 | 92.4986 | 69.374 | 69
F2 | 87.3071 | 65.4803 | 65
E2 | 82.4069 | 61.8052 | 62
E♭2 | 77.7818 | 58.3363 | 58
D2 | 73.4162 | 55.0621 | 55
D♭2 | 69.2957 | 51.9717 | 52
C2 | 65.4064 | 49.0548 | 49
R | 20 | 15 | 15
Note on C5: [Threaded comment] Your version of Excel allows you to read this threaded comment; however, any edits to it will get removed if the file is opened in a newer version of Excel. Learn more: https://go.microsoft.com/fwlink/?linkid=870924 Comment: X-Axis maximum feedrate = 500 mm/min
Note on C7: [Threaded comment] Your version of Excel allows you to read this threaded comment; however, any edits to it will get removed if the file is opened in a newer version of Excel. Learn more: https://go.microsoft.com/fwlink/?linkid=870924 Comment: Feedrate = (Frequency * 60) / Steps per mm
Note on A20: [Threaded comment] Your version of Excel allows you to read this threaded comment; however, any edits to it will get removed if the file is opened in a newer version of Excel. Learn more: https://go.microsoft.com/fwlink/?linkid=870924 Comment: Tenor C
Note on A32: [Threaded comment] Your version of Excel allows you to read this threaded comment; however, any edits to it will get removed if the file is opened in a newer version of Excel. Learn more: https://go.microsoft.com/fwlink/?linkid=870924 Comment: Middle C
Note on A56: [Threaded comment] Your version of Excel allows you to read this threaded comment; however, any edits to it will get removed if the file is opened in a newer version of Excel. Learn more: https://go.microsoft.com/fwlink/?linkid=870924 Comment: Deep C
Note on A58: [Threaded comment] Your version of Excel allows you to read this threaded comment; however, any edits to it will get removed if the file is opened in a newer version of Excel. Learn more: https://go.microsoft.com/fwlink/?linkid=870924 Comment: Rest
Note on B58: [Threaded comment] Your version of Excel allows you to read this threaded comment; however, any edits to it will get removed if the file is opened in a newer version of Excel. Learn more: https://go.microsoft.com/fwlink/?linkid=870924 Comment: This frequency is too low for human hearing to detect.